## Bill of Materials-Terra_Spray
Designator | Description | Value | Manufacturer Part Number | Footprint | Case/Package | Quantity
A1 | PCB Antenna |  |  | ESP32 ANT | no placement | 1
C1, C2, C3 | Ceramic Capacitor,22uF,0603,6.3V | 22uF |  | CAPC0603 | 0603 | 3
C4, C5 | Ceramic Capacitor,22pF,0402,50V | 22pF |  | capc0402 | 0402 | 2
C6, C14, C15 | Ceramic Capacitor,10uF,0603,10V | 10uF |  | CAPC0603 | 0603 | 3
C7 | Ceramic Capacitor,1uF,0402,6.3V | 1uF |  | CAPC0402 | 0402 | 1
C8, C9, C10, C11, C16, C17, C18, C19, C20, C21, C24, C25, C26 | Ceramic Capacitor,100nF,0402,6.3V | 100nF |  | CAPC0402 | 0402 | 13
C22, C23 | Ceramic Capacitor,18pF,0402,50V | 18pF |  | capc0402 | 0402 | 2
D1 | CGRM4007-G; SMT Diode; 1000V 1A; 2-Pin SOD-123 |  | CGRM4007-G | SOD-123 | SOD-123-2 | 1
D2, D3 | Diode Schottky 40V 0.5A 2-Pin SOD-123 T/R |  | B0540W | SOD123 | SOD123 | 2
L1 | SMD Power Inductors ROHS | 2.2uH | FNR5012S2R2MT | INDP5050X20N |  | 1
L2 | 2nH ±0.3nH 900mA 120mΩ 0402 Inductors (SMD) RoHS |  | LQG15HN2N0S02D | inductor 0402 | 0402 | 1
P1, P2 | Header, 2-Pin, Motor, General Kind |  |  |  | no placement | 2
P3 | Header, 6-Pin |  |  |  | no placement | 1
Q1 | Trans MOSFET N-CH 20V 3.2A 6-Pin SC-88 T/R |  | NTJS3157NT1G | SOT-363 | SOT-363-6 | 1
Q2 | Bipolar Transistors - BJT SOT-23 NPN |  | MMBT3904 | SOT-23 | SOT-23 | 1
Q3 | ON SEMICONDUCTOR - MMBT3906LT1G - Bipolar (BJT) Single Transistor, General Purpose, PNP, -40 V, 250 MHz, 225 mW, -200 mA, 300 hFE |  | MMBT3906 | SOT-23 | SOT-23-3 | 1
R1 | Thick Film Resistor - 453Kohm, 1%, 0603 | 453K |  | RESC0603 | 0603 | 1
R2, R4 | Thick Film Resistor - 100Kohm, 1%, 0603 | 100K |  | RESC0603 | 0603 | 2
R3 | Thick Film Resistor - 100ohm, 1%, 0603 | 100E |  | RESC0603 | 0603 | 1
R5, R7, R8, R9, R10 | Thick Film Resistor - 10Kohm, 1%, 0402 | 10K |  | RESC0402 | 0402 | 5
R6 | Thick Film Resistor - 820ohm, 1%, 0603 | 820E |  | RESC0603 | 0603 | 1
R11 | Thick Film Resistor - 220Kohm, 1%, 0603 | 220K |  | RESC0603 | 0603 | 1
R12 | Thick Film Resistor - 309Kohm, 1%, 0603 | 309K |  | RESC0603 | 0603 | 1
R13 | Thick Film Resistor - 1Mohm, 1%, 0402 | 1M |  | RESC0402 | 0402 | 1
S1 | Header, 2-Pin |  |  |  | no placement | 1
S2 | SWITCH TACTILE SPST-NO 0.05A 12V | RESET | TS-1809SM-C |  |  | 1
S3 | Pushbutton 6x6mm, Actuator Height off PCB, Vertical 9.50mm |  | MJTP1138BTUBE |  |  | 1
U1 | IC REG BOOST ADJ 3A SYNC 8MSOP |  | PAM2401SCADJ | 8-TSSOP, 8-MSOP | MSOP-8 | 1
U2 | WiFi 802.11b/g/n Transceiver Module 2.4GHz |  | ESP32-S2FH4 | QFN56-7x7mm | QFN-56 | 1
U3 | SERIAL TIME CHIP 8PIN, SOIC |  | DS1307Z+ | SOIC-8 | SOIC | 1
X1 | 40MHz ±10ppm 10pF 30Ω SMD-3225 SMD Crystal Resonators RoHS |  | 7M40000049 | Crystal_3225 | SMD-3225 | 1
Y1, Y2 | Crystal Oscillator |  |  | 32.728Khz | no placement | 2